## Sheet1
PN | PowerGEM | Programmable Charger | Initial Capacitance | Measured Charge Time(+ first time cap measurement time) | Charger Settings |  |  |  | Notes
AGIGA9601-003BCA | Jade w/Coronado | N/A | 32.455 F | 421.224s + 92.121 s = 513.345 | Cap Charge Current = | 540 mA | Full Charge Voltage = | 4.4V | Use Coronado DIMM settings
AGIGA9603-003BCA | Jade w/Coronado2 | N/A | 32.455 F | 443.854s + 128.828 s = 572.682 | Cap Charge Current = | N/A | Full Charge Voltage = | 4.4V | Use Coronado2 DIMM settings
| Jade w/Micronesia | N/A | 32.456 F | 458.452s + 91.212 s = 549.664 | Cap Charge Current = | N/A | Full Charge Voltage = | 4.4V | Use Micronesia DIMM settings
AGIGA9601-002BCA | Crystal w/Coronado | N/A | 28 F | 339.1s + 90.797 s = 429.897 | Cap Charge Current = | 540 mA | Full Charge Voltage = | 4.4V | Use Coronado DIMM settings
AGIGA9603-002BCA | Crystal w/Coronado2 | N/A | 28 F | 401.2s + 107.01 s = 508.21 | Cap Charge Current = | N/A | Full Charge Voltage = | 4.4V | Use Coronado2 DIMM settings
| Crystal w/Micronesia | N/A | 28.901 F | 398.7s + 90.797 s = 489.497 | Cap Charge Current = | N/A | Full Charge Voltage = | 4.4V | Use Micronesia DIMM settings
AGIGA9603-004BCA | Emerald w/Coronado | N/A | 22.828 F | 288.7s + 79.164 s = 367.864 | Cap Charge Current = | 540 mA | Full Charge Voltage = | 4.4V | Use Coronado DIMM settings
AGIGA9603-004BCA | Emerald w/Coronado2 | N/A | 22.828 F | 376.9s + 89.844 s = 466.744 | Cap Charge Current = | N/A | Full Charge Voltage = | 4.4V | Use Coronado2 DIMM settings
| Emerald w/Micronesia | N/A | 22.828 F | 384.1s + 84.754 s = 468.854 | Cap Charge Current = | N/A | Full Charge Voltage = | 4.4V | Use Micronesia DIMM settings
| Diamond | YES | 25.601 F | 280.7s + 85.547 s = 366.247 | Cap Charge Current = | N/A | Full Charge Voltage = | 4.4V | Use Diamond SPD settings
| Diamond2 | YES | 43.811 F | 397.6 s + 185.753 s = 583.353 | Cap Charge Current = | 1024 mA | Full Charge Voltage = | 4.4V | Use Diamond2 SPD settings
| Diamond4 | YES | 24F | ? | Cap Charge Current = | NA | Full Charge Voltage = | 6.6V
| Sapphire(4Gig) | YES | 23.123 F | 275.9s + 87.516 s = 363.416 | Cap Charge Current = | 1025 mA | Full Charge Voltage = | 4.4V | Use Sapphire(4Gig) settings
| Sapphire(8Gig) | YES | 45.301 F | 387.7s + 171.400 s = 559.1 | Cap Charge Current = | 1026 mA | Full Charge Voltage = | 4.4V | Use Sapphire(8Gig) settings
| Sapphire(16Gig) | YES | N/A | N/A | Cap Charge Current = | N/A | Full Charge Voltage = | N/A | Use Sapphire(16Gig) settings

## Sheet2
Product | Description | Part Number | Key Features | Initial Capacitance | Max Charge time | Onboard Charger | Charger chip | Full Charge Voltage | Max Charge Voltage | Shutoff Voltage
CRYSTAL | CORONADO PowerGEM - 4x caps | AGIGA9601-002BCA | 4x 28F (flat config) | 28F | 330s | No | NA | 4.4V | 5V | 2V
| CORONADO2 Version | AGIGA9603-002BCA
JADE | CORONADO PowerGEM to support Huawei | AGIGA9601-003BCA | 6 x 22F (DIMM) | 33F | 490s | No | NA | 4.4V | 5V | 2V
| CORONADO2 Version | AGIGA9603-003BCA
EMERALD | CORONADO2 PGEM - Fan bay module for Supermicro X9 | AGIGA9603-004BCA | 4x 22F or 4x 28F | 22F | 260s | No | NA | 4.4V | 5V | 2V
DIAMOND | CORONADO PowerGEM - 2.5" HDD (10x 10F) | AGIGA9611-000ACA | 10x 10F | 25F | 176s | Yes | BQ24707 | 4.6V | 5V | 2V
| CORONADO2 Version | AGIGA9613-000BCA
| Diamond PowerGEM + 740mm cable w/ IBM custom label | AGIGA9IBM-000ACB
| Support for Coronado2 | AGIGA9IBM-100ACB
DIAMOND2 | CORONADO PowerGEM - 2.5" HDD (6x 28F) | AGIGA9611-002ACA | 6x 28F | 42F | 584s | Yes | BQ24707 | 4.6V | 5V | 2V
| CORONADO2 Version | AGIGA9613-002BCA
| Diamond2 PowerGEM w/ IBM custom label | AGIGA9IBM-102ACB
DIAMOND4 | DECATUR2/JEJU PowerGEM - 2.5" HDD (6x 38F) | AGIGA9811-001BCA | 6x 38F | 24F | 150s | Yes | LTC3350 | 6.6V | 7.4V | 2V
SAPPHIRE | CORONADO2 PGEM - PCIe Card for Supermicro X9 | AGIGA9711-004BCA | Supports 4x 4GB Coronado2 | 22F | 363.5s | Yes | BQ24707 | 4.4V | 5V | 2.4V
|  | AGIGA9711-008BCA | Supports 2x 8GB Micronesia | 44F | 559.1s | Yes | BQ24707 | 4.4V | 5V | 2.4V
|  | AGIGA9711-016BCA | Supports 1x 16GB Micronesia | 88F | NA | Yes | BQ24707 | 4.4V | 5V | 2.4V

## Sheet4
UFT Settings
Product |  | Part Number | Latest Rev | Test item
|  |  |  | Charge | [5 empty] | VPD Programming | Capacitance Measurement |  |  |  | Discharge |  |  |  | Test POWER_FAIL_INT# | Dump VPD (Optional)
|  |  |  | Charge time |  | Charge Current | Max Charge Voltage | Full Charge Voltage | Input current
| Description |  |  | Min | Max | [5 empty] | Min | Initial | Max | Self Discharege Resistor | Threshold for shut down | Discharge Current | Min Discharge time T = Cmin×(V - Vmin) ÷ I | Max discharge time T = Cmax×(V - Vmin) ÷ I
CRYSTAL | CORONADO PowerGEM - 4x caps | AGIGA9601-002BCA | 05 | Do not care | 330s | 03C0H(0.96A) | 13A0(5.024V) | 1140H(4.416V) | 0400H(1.024A) |  | 26.6 | 28F | 36.4 | 20ohm | 1V | 2A | 45s | 63s | Do not test
| CORONADO2 Version | AGIGA9603-002BCA | 06
JADE | CORONADO PowerGEM to support Huawei | AGIGA9601-003BCA | 05 | Do not care | 490s | 03C0H(0.96A) | 13A0(5.024V) | 1140H(4.416V) | 0400H(1.024A) |  | 31.35 | 33F | 42.9 | 20.1ohm | 1V | 2A | 53s | 74s
| CORONADO2 Version | AGIGA9603-003BCA | 05
EMERALD | CORONADO2 PGEM - Fan bay module for Supermicro X9 | AGIGA9603-004BCA | 06 | Do not care | 260s | 03C0H(0.96A) | 13A0(5.024V) | 1140H(4.416V) | 0400H(1.024A) |  | 20.9 | 22F | 28.6 | 20ohm | 1V | 2A | 35s | 49s
DIAMOND | CORONADO PowerGEM - 2.5" HDD (10x 10F) | AGIGA9611-000ACA | 07 | Do not care | 367s | 01C0H(0.896A) 5mohn sensor resistor | 1400(5.12V) | 1200H(4.608V) | 0400H(1.024A) |  | 23.75 | 25F | 32.5 | 20.1ohm | 1V | 2A | 42s | 59s | When 12V input fail to 10V, then the signal "POWER_FAIL_INT#" should be change from 1 to 0. So turn off the 12V input of PGEM and test to see if the status of "POWER_FAIL_INT# has been changed
| CORONADO2 Version | AGIGA9613-000BCA | 04
| Diamond PowerGEM + 740mm cable w/ IBM custom label | AGIGA9IBM-000ACB | 07
| Support for Coronado2 | AGIGA9IBM-100ACB | 06
DIAMOND2 | CORONADO PowerGEM - 2.5" HDD (6x 28F) | AGIGA9611-002ACA | 01 | Do not care | 584s | 01C0H(0.896A) 5mohn sensor resistor | 1400(5.12V) | 1140H(4.416V) | 0400H(1.024A) |  | 39.9 | 42F | 54.6 | 20.1ohm | 1V | 2A | 68s | 94s
| CORONADO2 Version | AGIGA9613-002BCA | 10 |  |  |  |  | 1200H(4.608V) | [8 empty] | 71s | 99s
| Diamond2 PowerGEM w/ IBM custom label | AGIGA9IBM-102ACB | 06
SAPPHIRE | CORONADO2 PGEM - PCIe Card for Supermicro X9 | AGIGA9711-004BCA | 09 | Do not care | 363.5s | 01C0H(0.896A) 5mohn sensor resistor | 1400(5.12V) | 1140H(4.416V) | 0400H(1.024A) |  | 20.9 | 22F | 28.6 | 20.1ohm | 1V | 2A | 35s | 49s
|  | AGIGA9711-008BCA | 07 | Do not care | 559.1s |  | 1400(5.12V) | 1140H(4.416V) | 0400H(1.024A) |  | 41.8 | 44F | 57.2 |  | 1V | 2A | 71s | 98s
|  | AGIGA9711-016BCA |  | Do not care | NA |  | 1400(5.12V) | 1140H(4.416V) | 0400H(1.024A) |  | 83.6 | 88F | 114.4 |  | 1V | 2A | 142s | 196s
DIAMOND4 | DECATUR2/JEJU PowerGEM - 2.5" HDD (6x 38F) | AGIGA9811-001BCA | 05 | Do not care | 150s | NA | 7.30V | 6.6V | NA |  | 22.8 | 24F | 31.2 | 50ohm | 1V | 2A | 63s | 88s | Do not test
OPAL4 |  | AGIGA9ORL-800BCA |  | Do not care | 150s | NA | 7.30V | 6.6V | NA |  | 22.8 | 24F | 31.2 | 50ohm | 1V | 2A | 63s | 88s